## Sheet1
MBC3+TIMER+RAM+BATTERY
Address Range | Description | Total (B) | Notes | ROM Size | RAM Size
0000 - 3FFF | 16kB ROM Bank 00 (in cart, fixed at bank 00) | 16384 |  | 2MB (128 banks) | 32 KBytes (4 banks of 8KBytes each)
4000 - 7FFF | 16kB ROM Bank 01..nn (in cart, switchable bank number) | 2080768 | 127 x 16kB
8000 - 9FFF | 8kB Video RAM (VRAM) (on GB, switchable bank 0-1 in CGB mode) | 16384 | 2 x 8kB
A000 - BFFF | 8kB external RAM (in cart, switchable bank) | 32768 | 4 x 8kB
C000 - CFFF | 4kB Work RAM Bank 0 (on GB) | 4096
D000 - DFFF | 4kB Work RAM Bank 1-7 (on GB) | 28672 | 7 x 4kB
E000 - FDFF | Same as C000-DDFF (ECHO) | 0 | FPGA will push this address range to the location it would be echoing. Save space.
FE00 - FE9F | Sprite Attribute Table (OAM) | 160 | 160Bytes
FEA0 - FEFF | Not Usable | 0 | Won't be implemented in FPGA to save space.
FF00 - FF7F | I/O Ports | 128 | 128Bytes
FF80 - FFFE | High RAM (on GB) | 133
FFFF | Interrupt Enable Register | 1 | 1Byte
| Boot ROM | 2304 | Boot ROM is either 256B or 2304B
|  | 2181798 | Total Bytes
|  | 2130.6621 | Total kB
|  | 2.0807 | Total MB
|  | 2048 | Total ROM in kB + 2.25kB Boot ROM
|  | 80.4121 | Total RAM in kB
|  | 2.25kB | ROM 1 (for Bootloader)
|  | 2048kB | ROM 2
|  | ~81kB | RAM 1

## xl_DCF_History (hidden)
CLINAME | DATETIME | DONEBY | IPADDRESS | APPVER | RANDOM | CHECKSUM
ੜੵ੊ੳ੨੺੺ੰ੭ੰ੬੫ | ਻ਸ਼ਹੀਸ਼ਹ਷ਸਿਧਧਸਿੁਸੀ੗੔ਧਯ੎੔ਜ਼ਲਸੁ਷ਰ | ਗ਼ਜ਼੣ਖ਼੶੩੬੹੻੺੪ | ੌੋ੉੊ਫ਼੓਷ੀ਽ਸ | ਽ਵ਷ਵ਷ਵ਷ | 7 | ਻਻਺਼